## Experimental Configurations
Experimental Parameters
Parameter | Units | Value
Turbine Geometry
Turbine Diameter | m | 1.6
Nacelle Diameter | m | 0.2
Tip Clearance | m | 0.35
Tow Tank Geometry
Tow Tank Width | m | 12.2
Tow Tank Depth | m | 5.4
Global Blockage Ratio | % | 3.0519
Water Properties
Water Temperature | degC | 12.3
Water Density | Kg/m^3 | 999.42
Water Dynamic Viscosity | Pa s | 0.0012245
Tow and Turbine Configurations
Tow (current) speed | m/s | 1
Turbine rotation speed | RPM | 72
Turbine tip speed ratio | TSR | 6.03

## Wave Configurations
Wave Frequency [Hz]
Wave Amplitude [m] |  | 0.225 | 0.25 | 0.3 | 0.35 | 0.4 | 0.45 | 0.5
| 0.025 |  |  | Priority
0.035
| 0.05 | Priority | Priority | Priority |  | Priority |  | Priority
0.075
| 0.1 |  |  | Priority |  | Priority
Best quality data | Limited data | No data
Priority: overlap cases from both 2022 and 2025 campaigns - previously specified for benchmarking

## Data Submission Guide
Case Naming System
Wave Frequency [Hz]
Wave Amplitude [m] |  | 0.225 | 0.25 | 0.3 | 0.35 | 0.4 | 0.45 | 0.5
| 0.025 |  |  | waveF0.300A0.025
0.035
| 0.05 | waveF0.225A0.050 | waveF0.250A0.050 | waveF0.300A0.050 |  | waveF0.400A0.050 |  | waveF0.500A0.050
0.075
| 0.1 |  |  | waveF0.300A0.100 |  | waveF0.400A0.100
Best quality data | Limited data | No data
Priority: overlap cases from both 2022 and 2025 campaigns - previously specified for benchmarking
Folder Structure
readme file contains necessary detail of the simulation methodology, sub-models, assumptions, conditions, domain size etc.
Ct: thrust coefficient
Cp: power coefficient
RBM: root bending moment
mean: time-averaged data
SE: standard error
STD: standard deviation
File format for meanData (tab-deliminated ASCII, 6 decimal places)
#Ct (mean) | Ct (SE) | Ct (STD) | Cp (mean) | Cp (SE) | Cp (STD) | RBM (mean) [Nm] | RBM (SE) [Nm] | RBM (STD) [Nm]
xxx | xxx | xxx | xxx | xxx | xxx | xxx | xxx | xxx
xxx | xxx | xxx | xxx | xxx | xxx | xxx | xxx | xxx
etc.
File format for meanData (tab-deliminated ASCII, 6 decimal places)
#waveAmplitude [m] | waveFrequency [Hz] | wavePhase [deg] | rotorPhase [deg] | Ct | Cp | RBM [Nm]
xxx | xxx | xxx | xxx | xxx | xxx | xxx
xxx | xxx | xxx | xxx | xxx | xxx | xxx
etc.